## Blad1
wl_panel | 265 | mm | Left width of panel
wr_panel | 260 | mm | Right width of panel
l_panel | 640 | mm | Bottom length of panel
t_panel | 8 | mm | Thickness of panel
r_button | 8 | mm | Radius of power switch button
l_stereo | 178 | mm | Length of stereo
w_stereo | 50 | mm | Width of stereo
d_stereo | 177 | mm | Depth of stereo
w_label | 15 | mm | Label, ex Anchor light
l_label | 50 | mm | Bahnschrift Semibold 3,5mm
n_navlights | 4 | ul | Nav lights, anchor, motor, deck
r_labelscrew | 2.5 | mm
ro_labelscrew | 5 | mm
l_buttontobutton | 25 | mm | Space between buttons
n_interior | 6 | ul | Number of interior, cabin light, stereo etc
r_usboutlet | 29 | mm | Diameter of usboutlet
n_usboutlets | 4 | ul
l_fastener_button | 19 | mm